## Front Sheet
Client: | Occuity
Project: | PM1 Pachymeter Automated System Level Test Platform
Document: | Interface PCBA Cable and Wiring Schedule
Date: | 2022-03-07
Revision: | 0.2

## Debug (J3)
Client: | Occuity
Project: | PM1 Pachymeter Automated System Level Test Platform
Document: | Interface PCBA Cable and Wiring Schedule
Cable: | PM1 Pachymeter Debug Connector (X6) to Interface PCBA Debug Connector (J3)
Connector A: | MOLEX | 51021-0900 | Molex Picoblade Female Connector Housing, 1.25mm Pitch, 9 Way, 1 Row
Connector B: | MOLEX | 51021-0900 | Molex Picoblade Female Connector Housing, 1.25mm Pitch, 9 Way, 1 Row
Pre-Crimped Leads: | MOLEX | 21492-1213 | Molex Picoblade Crimp Terminals to Picoblade Crimp Terminals, 26AWG, 225mm
X6-1 | <-> | J3-1 | GND
X6-2 | <-> | J3-2 | DUT_X6_DBG_EFH_RX
X6-3 | <-> | J3-3 | DUT_X6_DBG_EFH_TX
X6-4 | <-> | J3-4 | DUT_X6_DBG_DAR_RX
X6-5 | <-> | J3-5 | DUT_X6_DBG_DAR_TX
X6-6 | <-> | J3-6 | DUT_X6_DBG_DSPIC_RX
X6-7 | <-> | J3-7 | DUT_X6_DBG_DSPIC_TX
X6-8 | <-> | J3-8 | DUT_X6_DBG_P24_RX
X6-9 | <-> | J3-9 | DUT_X6_DBG_P24_TX

## Display (J4)
Client: | Occuity
Project: | PM1 Pachymeter Automated System Level Test Platform
Document: | Interface PCBA Cable and Wiring Schedule
Cable: | PM1 Pachymeter Display Connector (K1) to Interface PCBA Display Connector (J4)
FFC Jumper: | MULTICOMP PRO | MP-FFCA05402002B | FFC Cable, 40 Way, 200mm, Type 2, Style B (Opposite Sides)
K1-1 | <-> | J4-1 | DUT_K1_TP_PT1
K1-2 | <-> | J4-2 | DUT_K1_TP_INT
K1-3 | <-> | J4-3 | DUT_K1_TP_SDA
K1-4 | <-> | J4-4 | DUT_K1_TP_SCL
K1-5 | <-> | J4-5 | DUT_K1_LCD_PT5
K1-6 | <-> | J4-6 | GND
K1-7 | <-> | J4-7 | N/C
K1-8 | <-> | J4-8 | N/C
K1-9 | <-> | J4-9 | DUT_K1_LCD_PT9
K1-10 | <-> | J4-10 | DUT_K1_LCD_PT10
K1-11 | <-> | J4-11 | DUT_K1_LCD_PT11
K1-12 | <-> | J4-12 | DUT_K1_LCD_PT12
K1-13 | <-> | J4-13 | DUT_K1_LCD_PT13
K1-14 | <-> | J4-14 | DUT_K1_LCD_PT14
K1-15 | <-> | J4-15 | DUT_K1_LCD_PT15
K1-16 | <-> | J4-16 | DUT_K1_LCD_PT16
K1-17 | <-> | J4-17 | DUT_K1_LCD_PT17
K1-18 | <-> | J4-18 | DUT_K1_LCD_PT18
K1-19 | <-> | J4-19 | DUT_K1_LCD_PT19
K1-20 | <-> | J4-20 | GND
K1-21 | <-> | J4-21 | DUT_K1_LCD_PT21
K1-22 | <-> | J4-22 | DUT_K1_LCD_PT22
K1-23 | <-> | J4-23 | DUT_K1_LCD_PT23
K1-24 | <-> | J4-24 | DUT_K1_LCD_PT24
K1-25 | <-> | J4-25 | DUT_K1_LCD_PT25
K1-26 | <-> | J4-26 | GND
K1-27 | <-> | J4-27 | DUT_K1_LCD_PT27
K1-28 | <-> | J4-28 | DUT_K1_LCD_PT28
K1-29 | <-> | J4-29 | DUT_K1_LCD_PT29
K1-30 | <-> | J4-30 | DUT_K1_LCD_PT30
K1-31 | <-> | J4-31 | DUT_K1_LCD_PT31
K1-32 | <-> | J4-32 | DUT_K1_LCD_PT32
K1-33 | <-> | J4-33 | DUT_K1_LCD_PT33
K1-34 | <-> | J4-34 | DUT_K1_LCD_PT34
K1-35 | <-> | J4-35 | DUT_K1_LCD_PT35
K1-36 | <-> | J4-36 | DUT_K1_LCD_PT36
K1-37 | <-> | J4-37 | DUT_K1_LCD_PT37
K1-38 | <-> | J4-38 | GND
K1-39 | <-> | J4-39 | DUT_K1_LCD_PT39
K1-40 | <-> | J4-40 | GND

## Display (J5)
Client: | Occuity
Project: | PM1 Pachymeter Automated System Level Test Platform
Document: | Interface PCBA Cable and Wiring Schedule
Cable: | Interface PCBA Display Connector (J5) to Display Assembly
FFC Jumper: |  |  | FFC Jumper Cable Bonded to Display Assembly
K1-1 | <-> | J5-1 | DUT_K1_TP_PT1
K1-2 | <-> | J5-2 | TP_INT
K1-3 | <-> | J5-3 | TP_SDA
K1-4 | <-> | J5-4 | TP_SCL
K1-5 | <-> | J5-5 | DUT_K1_LCD_PT5
K1-6 | <-> | J5-6 | GND
K1-7 | <-> | J5-7 | N/C
K1-8 | <-> | J5-8 | N/C
K1-9 | <-> | J5-9 | DUT_K1_LCD_PT9
K1-10 | <-> | J5-10 | DUT_K1_LCD_PT10
K1-11 | <-> | J5-11 | DUT_K1_LCD_PT11
K1-12 | <-> | J5-12 | DUT_K1_LCD_PT12
K1-13 | <-> | J5-13 | DUT_K1_LCD_PT13
K1-14 | <-> | J5-14 | DUT_K1_LCD_PT14
K1-15 | <-> | J5-15 | DUT_K1_LCD_PT15
K1-16 | <-> | J5-16 | DUT_K1_LCD_PT16
K1-17 | <-> | J5-17 | DUT_K1_LCD_PT17
K1-18 | <-> | J5-18 | DUT_K1_LCD_PT18
K1-19 | <-> | J5-19 | DUT_K1_LCD_PT19
K1-20 | <-> | J5-20 | GND
K1-21 | <-> | J5-21 | DUT_K1_LCD_PT21
K1-22 | <-> | J5-22 | DUT_K1_LCD_PT22
K1-23 | <-> | J5-23 | DUT_K1_LCD_PT23
K1-24 | <-> | J5-24 | DUT_K1_LCD_PT24
K1-25 | <-> | J5-25 | DUT_K1_LCD_PT25
K1-26 | <-> | J5-26 | GND
K1-27 | <-> | J5-27 | DUT_K1_LCD_PT27
K1-28 | <-> | J5-28 | DUT_K1_LCD_PT28
K1-29 | <-> | J5-29 | DUT_K1_LCD_PT29
K1-30 | <-> | J5-30 | DUT_K1_LCD_PT30
K1-31 | <-> | J5-31 | DUT_K1_LCD_PT31
K1-32 | <-> | J5-32 | DUT_K1_LCD_PT32
K1-33 | <-> | J5-33 | DUT_K1_LCD_PT33
K1-34 | <-> | J5-34 | DUT_K1_LCD_PT34
K1-35 | <-> | J5-35 | DUT_K1_LCD_PT35
K1-36 | <-> | J5-36 | DUT_K1_LCD_PT36
K1-37 | <-> | J5-37 | DUT_K1_LCD_PT37
K1-38 | <-> | J5-38 | GND
K1-39 | <-> | J5-39 | DUT_K1_LCD_PT39
K1-40 | <-> | J5-40 | GND

## Encoder (J12)
Client: | Occuity
Project: | PM1 Pachymeter Automated System Level Test Platform
Document: | Interface PCBA Cable and Wiring Schedule
Cable: | PM1 Pachymeter Encoder Connector (X7) to Interface PCBA Encoder Connector (J12)
FFC Jumper: | MOLEX | 98266-0106 | Molex 0.50mm Premo-Flex FFC Jumper Cable Type A (Same Wide), 10 Way, 1 Row
X7-1 | <-> | J12-1 | N/C
X7-2 | <-> | J12-2 | GND
X7-3 | <-> | J12-3 | DUT_X7_ENC_M+
X7-4 | <-> | J12-4 | DUT_X7_ENC_M-
X7-5 | <-> | J12-5 | NI_DOUT_ENC_A
X7-6 | <-> | J12-6 | NI_DOUT_ENC_B
X7-7 | <-> | J12-7 | N/C
X7-8 | <-> | J12-8 | N/C
X7-9 | <-> | J12-9 | NI_DOUT_ENC_Z
X7-10 | <-> | J12-10 | N/C

## NI DAQ AO (J13)
Client: | Occuity
Project: | PM1 Pachymeter Automated System Level Test Platform
Document: | Interface PCBA Cable and Wiring Schedule
Cable: | USB-6363 Screw Terminals to Interface PCBA NI DAQ AO Connector (J13)
Connector A: |  | Screw Terminals | Screw Terminals 0.2047mm2 to 1.3087mm2 (16AWG to 24AWG)
Connector B: |  | Screw Terminals | Wurth 2-pin PCB Terminal Block 5mm Pitch
AO 0 #15 | <-> | J13-1 | Evolution XPC 301-031 Professional Audio Analogue Cable 1-Pair.
AO GND #16 | <-> | J13-2

## NI DAQ AI (J14)
Client: | Occuity
Project: | PM1 Pachymeter Automated System Level Test Platform
Document: | Interface PCBA Cable and Wiring Schedule
Cable: | USB-6363 Screw Terminals to Interface PCBA NI DAQ AI Connector (J14)
Connector A: |  | Screw Terminals | Screw Terminals 0.2047mm2 to 1.3087mm2 (16AWG to 24AWG)
Connector B: | MOLEX | 90142-0016 | Molex C-Grid III Female Connector Housing, 2.54mm Pitch, 16 Way, 2 Row
Crimp Terminal: | MOLEX | 90119-2110 | Molex C-Grid III Female Crimp Terminal 22AWG
AI 0+ #1 | <-> | J14-1 | Evolution XPC 301-031 Professional Audio Analogue Cable 1-Pair.
AI 0- #2 | <-> | J14-2
AI 1+ #4 | <-> | J14-3 | Evolution XPC 301-031 Professional Audio Analogue Cable 1-Pair.
AI 1- #5 | <-> | J14-4
AI 2+ #7 | <-> | J14-5 | Evolution XPC 301-031 Professional Audio Analogue Cable 1-Pair.
AI 2- #8 | <-> | J14-6
AI 3+ #10 | <-> | J14-7 | Evolution XPC 301-031 Professional Audio Analogue Cable 1-Pair.
AI 3- #11 | <-> | J14-8
AI 4+ #17 | <-> | J14-9 | Evolution XPC 301-031 Professional Audio Analogue Cable 1-Pair.
AI 4- #18 | <-> | J14-10
AI 5+ #20 | <-> | J14-11 | Evolution XPC 301-031 Professional Audio Analogue Cable 1-Pair.
AI 5- #21 | <-> | J14-12
AI 6+ #23 | <-> | J14-13 | Evolution XPC 301-031 Professional Audio Analogue Cable 1-Pair.
AI 6- #24 | <-> | J14-14
AI 7+ #26 | <-> | J14-15 | Evolution XPC 301-031 Professional Audio Analogue Cable 1-Pair.
Ai 7- #27 | <-> | J14-16
Note: | Connect positive AI screw terminal to signal conductor.
Connect negative AI screw terminal to ground conductor and shield.
Polarization notch is on the odd pin side.

## NI DAQ DIO (J15)
Client: | Occuity
Project: | PM1 Pachymeter Automated System Level Test Platform
Document: | Interface PCBA Cable and Wiring Schedule
Cable: | USB-6363 Screw Terminals to Interface PCBA NI DAQ DIO Connector (J15)
Connector A: |  | Screw Terminals | Screw Terminals 0.2047mm2 to 1.3087mm2 (16AWG to 24AWG)
Connector B: | MOLEX | 90142-0024 | Molex C-Grid III Female Connector Housing, 2.54mm Pitch, 24 Way, 2 Row
Crimp Terminal: | MOLEX | 90119-2110 | Molex C-Grid III Female Crimp Terminal 22AWG
P0.0 #65 | <-> | J15-1 | Evolution XPC 301-031 Professional Audio Analogue Cable 1-Pair. Shrink wrapped 100R series resistor inline with signal pin at screw terminal.
D GND #82 | <-> | J15-2
P0.1 #66 | <-> | J15-3 | Evolution XPC 301-031 Professional Audio Analogue Cable 1-Pair. Shrink wrapped 100R series resistor inline with signal pin at screw terminal.
D GND #84 | <-> | J15-4
P0.2 #67 | <-> | J15-5 | Evolution XPC 301-031 Professional Audio Analogue Cable 1-Pair. Shrink wrapped 100R series resistor inline with signal pin at screw terminal.
D GND #86 | <-> | J15-6
P0.3 #68 | <-> | J15-7 | Evolution XPC 301-031 Professional Audio Analogue Cable 1-Pair. Shrink wrapped 100R series resistor inline with signal pin at screw terminal.
D GND #88 | <-> | J15-8
P1.0 #73 | <-> | J15-9 | 24 AWG Single Core.
N/C |  | J15-10
P1.1 #74 | <-> | J15-11 | 24 AWG Single Core.
N/C |  | J15-12
P1.2 #75 | <-> | J15-13 | 24 AWG Single Core.
N/C |  | J15-14
P1.3 #76 | <-> | J15-15 | 24 AWG Single Core.
N/C |  | J15-16
P0.4 #69 | <-> | J15-17 | 24 AWG Single Core.
N/C |  | J15-18
P0.5 #70 | <-> | J15-19 | 24 AWG Single Core.
N/C |  | J15-20
P0.6 #71 | <-> | J15-21 | 24 AWG Single Core.
N/C |  | J15-22
P0.7 #72 | <-> | J15-23 | 24 AWG Single Core.
N/C | <-> | J15-24
Note: | Polarization notch is on the odd pin side

## PDA VSIG (J22)
Client: | Occuity
Project: | PM1 Pachymeter Automated System Level Test Platform
Document: | Interface PCBA Cable and Wiring Schedule
Cable: | Interface PCBA VSIG Connector (J22) to Laser Board Assembly
Connector A: |  | Screw Terminals | Wurth 2-pin PCB Terminal Block 5mm Pitch
Connector B: |  | Soldered | IC2A (AD8651ARMZ) Pin 2 via a 5.1M Resistor
J22-1 | <-> | VSIG | Evolution XPC 301-031 Professional Audio Analogue Cable 1-Pair. Directly solder VSIG signal to the OA input (IC2A-2) via a 5.1M resistor.
J22-2 | <-> | GND